## NMS
NMS
ID | REQUIREMENT DESCRIPTION | Compliance | Compliance date | Vendor Reference of the compliance | DEVIATIONS AND COMMENTS
Server
Client/Server Architecture.
Unix/Linux/Windows based solution.
The cluster performs automatic failovers: If the primary node fails or loses connection to the cluster, another node immediately becomes the master server and takes over the sending of notifications. Thus notifications are always sent, even if the primary master has no connectivity or has crashed.
Client
At least 20 simultaneous clients. For Web Client-unlimited.
Client platform - Standard PC & Windows OS and mobile OS (Android and iOS) based solution.
connectivity
TCP/IP connectivity.
Configuration Management
Every element configuration function is available EMS/NMS.
Network element should be able to handle several simultaneous running configuration sessions by different user logins and still maintain state integrity (transaction control).
Network element is able to present a file for its current configuration completely.
NE configuration file has a well defined meta format so that external application can produce an equivalent configuration with specific input.
NE allows to run script to change its configuration (a batch of command at a time) - accessible at LCT and EMS layer.
NMS allows to run configuration script which may bring change in a number of NE.
NE backup is possible from EMS/NMS.
Scheduled backup is possible for every NE from EMS/NMS.
No limitation for NE/Node inclusion
Fault Management
Graphical alarm view in map.
Adequate fields for elaborate description.
Go to SVG map option from alarm.
Different text box color for different severity.
Sorting and filtering options for every field.
Export option for alarm lists in xml, tsf, csv, xlsx format.
Network elements are able to process request from management system to allow or inhibit alarm reporting.
Fault localization at the lowest level. e.g. at what distance and where.
Auto mail option to some individual's mail for any System Level fault or customized alarm
Link wise historical alarm, current alarm.
Clear Correlation
Email Alerts
Fast Polling
ICMP Polling
Passive Fault Detection
SMS Alerts
SNMP Trapping
SNMP Polling
Generate Alarm For Every Fault
Generate Alarm For System Fault
Alarm Monitoring
Alarm for NMS internal fault
Alarm Filtering
Alarm Generation
Alarm Handling
Status alerts ( Critical, major , minor and warning)
Limit alerts (value above/below x)
Threshold alerts (above/below x for y minutes)
Multiple condition alerts (x and y are down)
Escalation alerts (extra notifications every x min during downtime)
Dependencies (avoid alarm floods)
Option for Alarm Acknowledge
Link wise historical alarm, current alarm.
Alert Scheduling
Alarm list viewer function: Customizable columns,
Alarm list viewer function: Customizable & storable logic for filtering,
Alarm list viewer function: Alarm for NMS Database error,
Alarm list viewer function: Option for putting comment and status after escalating.
Alarm list viewer function: customizable search option to find specific alarms for specific types
NE reliably reports alarm to NMS in real time.
Acknowledge Alarms (no more notifications for this alarm)
Configure alarm threshold for temperature & RX/TX .
Alarm masking is possible at lowest resource level of NE.
External Alarms for nodes
Test Alarm can be generated to see NMS response ( Detect, Isolate, Notify and Correct faults)
Need to monitor all running Application in a single server. As we have a server where runnig many Application like Cacti, Mrtg, Http,Netflow, Radius etc. So if goes down any single application then the alarm need to generate in NMS server.
Receive push messages from NMS directly in the notification area of Android or iOS mobile device
Power Alarm Monitoring
Battery Low Voltage
Fire Alarm
Door Open
Mains Fail
Air-Con Fail
Rectifier Module Fail
Load CB Fail
Room High Temp
Performance Management
Database system should be highly optimized for monitoring data (data is accessible through API)
Powerful enough to store years of data for thousands of Network Elements
Low system requirements: Even a Netbook can monitor thousands of sensors
Multiple Probes allow to distribute high loads
Availability Monitoring
Avg Response Time Data
Bandwidth Utilization Data
Buffer Usage Data
Conditional Alerts
Consistent Performance Level
CPU Load Data
Device Disk Space Data
Device Fan Monitoring
Device Temperature Monitoring
Hardware Monitoring
Historical Logs
Interface Error Data
Memory Utilization
Network Discard Data
Network Discovery
Network Latency Data
Network Topology
Packet Loss Data
Delay and Jitter data
Performance Data Collection
Performance Report Generation
Power Supply Monitoring
Syslog Messages
Utilization and Error Rates
Reporting
Detailed graphs and data tables for one or more sensors
Uptime/Downtime (% and seconds)
Good/failed requests (% and totals)
Top 100 Bandwidth Usage
Top 100 CPU Usage
Top 100 Ping Times
Top 100 Disk Space
Top 100 Uptime/Downtime
Prescheduled custom report i.e. Weekly , Monthly.
Auto Mail option for scheduled reports
Reporting can be Raw considering every incident
Reporting can be Summary-like considering Every Node, Date. Parameters: Outage duration, Count, Network Availability, MTTR, Delay, Jitter, Packet loss etc.
Interface wise Bandwidth Utilization report
Link wise outage report.
Node Wise (IP Address, Node ID, Lat./Long) report
Reports in HTML, CSV, XLSX or PDF format
Reporting tasks can be run ad-hoc or scheduled (daily, weekly, monthly)
Historic monitoring data can be exported as HTML, XML, CSV
More than 30 report templates included
Swap/paging usage.
I/O usage.
File system usage.
Memory usage.
CPU load.
Network Element temperature level
Customized Report
Performance monitoring/management for each Network Element
Dashboard:
Real time dashboards with live performance and status information
Private and public dashboards: e.g. screens for network operations centers or maps with at-a-glance information for other employees
The system shall be able to support extraction of folowing performance data from the Network Element ( MUX) as below:
Ethernet Specific Data - CRC Error
Ethernet / VCG Specific Data -ES, SES, UAS
Ethernet / VCG Specific Data - Idle seconds
Optical Power (input and output)
Optical Signal Noise Ratio (OSNR)
Element Discovery Option
QoS based performance management.
Automatic Node Setup
Autodiscovery of elements
Auto Link Discovery
Application discovery as node for Application Monitoring
Virtual Server discovery for Virtual Server Monitoring
Environmental Monitoring System discovery as node
Multiple Site discovery while manual discovery
Extensive event logging while discovery
Node Discovery through DNS
IPv6 support
Should be able to discover any network elements
ROUTER
SWITCH
MUX
VPN
LAN
WAN
Should be able to discover any network elements from different vendors
Tejas
Juniper,
Cisco
ZTE
D-link and
Huawei
Emerson Power Rectifier & UPS
Eltek Power Rectifier
Delta Power Rectifier & UPS
ABB UPS
Rielloo UPS
Precision UPS
The NMS optical parameters that can be measured on the LINE signal included:
The optical supervisory channel (OSC) be auto-rerouted as long as there are other fiber connections
The system shall support software loopback on the LINE and CLIENT side for the testing purposes.
The software loopback shall be controlled by NMS on the LINE and CLIENT side for the testing purposes.
The system shall have EMS/NMS and local craft terminal for management with the same equipment view for the following:
Alarm functions – Loss of incoming signal – Line signal from each direction
Fault management of optical amplifiers
The vendor shall allow scripting for read such as inventory information, OCh and etc.
The vendor shall allow scripting for write/set.
The NMS nodal equipment shall support minimum 6 level of TCM (Tandem Connection Monitoring ) for transmission quality monitoring and fault locating
Security Management
IP based access list at server for clients.
Username and password authentication via encrypted information exchange.
Predefined user classes/groups with definite set of responsibilities.
User access right is based on granting a set of functionalities per user/group.
User access is limited to an equipment/domain (a set of equipments).
All actions performed by an user is logged with user id, workstation id and timestamp. This operator action log should store data for at least 30 days.
EMS/NMS administrator is able to search actions for a particular user, operation, etc.
No service listen for and process commands on any dynamically allocated port. All ports are statically allocated.
Multi site monitoring secured by SSL encryption for probe and cluster connections
SSL secured web server (HTTPS) for Web, Windows, iOS, and Android GUI
Multiple User accounts with shared and private sensors as well as rights managemen
Inventory Management
EMS/NMS provides an extensive inventory of the whole network.
System Administration Interface
Separate interface than regular client.
Both GUI and CLI. / TL1
userCreation based on calss, usergroup and function
NMS map Interface features
SVG Maps
Topology maps
Set specific icon for specific NE type
Colored the link for different type of connection
when a node is added then the placement of the node should be closest to it's neighbour.
Tree Grouping option for map
Customizatble segregation of nodes in map
when a node is clicked then detail information of the node should be shown e.g. Element name , Element ID, IP address, Interface.
Link status, Node status, Alarm status etc show in NMS
Geographical Map option with Lat/Long upto District level in google map
Interactive map designer with more than 300 different map objects (network icons, status icons, traffic charts, top 10 lists, etc.)
Following information should be shown from a element to element link. Either when cursor is placed or when the link is clicked.
Link width depending on capacity e.g. 10G link width will be more then 1G link width
Distance between two links should be shown upon manual input while discovery
Bandwidth utilization graph of two end node of a link on all types of map when a link is clicked
Show latitude and longitude of a node
Number of time a link flapped in a weekly and monthly basis
Optical power of both ends of link
Historical alarms for the link for specific date and duration
link Name and node information
Backup & Restore
EMS/NMS backup scheduler.
Complete system configuration backup and restore functionalities (restoring it on cold standby platform or new platform [H/W + OS + System S/W] will retain everything including whole network configuration, all logs, user accounts, etc.).
Basic Functions
User access control manager.
Client monitoring window (list view - client id, user class, workstation id, client type, login time, status).
It should be possible to change host names, domain names, network addresses and IP addresses on OS level by editing standard configuration files.
System will synchronize with existing NTP server to get exact date/time stamp through TCP/IP network. An alarm should be raised in case of sync failure.
NBI
NMS should have standard NBI (North Bound Interface) for forwarding Alarms,traps,Syslogs
Data can be fetched via DB access, API upon authentication
MIB Export/Import option
Database
DB Access and descripion of Data flow
Scheduled Vaccum
Schedule backup
PostgreSQL Database
Support for Customization
Custom Notifications
Custom Device Templates
Import of MIB files
Customizable Web interfaces (Reports and web interface can be "branded")
API allows to create/edit/delete monitoring objects and to access monitoring data
Syslog Monitoring Features
Syslog Monitoring supported in Windows, Unix, Routers, etc.
Web NMS server acts like centralized Syslog server
The Web NMS server listens on UDP Port 514 for Syslog Messages
Windows Syslog Monitoring is achieved through WMI
Effective GUI to customize Syslog message filters at runtime.
Syslog messages are converted into events with user-defined filter criterion.
Syslog events can be viewed in normal Web NMS Events View.
Runtime enabling/disabling of syslog monitoring is possible