## OM_COS
Category | Definition | Severity | Example
EMW | Capacity Upgradation | High | Upgrading service capaciy.
EMW | Ring Modification | High | Straight Joint & SPOFing/ Site Separation from ring due to client issue.
EMW | New site inclusion | High | Newly handed over site by I&C in an existing ring as necessary logical shifting is done by O&M
EMW | Core device (Fan) rectification | High | To reduce device temperature and to perform PM activity.
EMW | Core device (Faulty Card or XFP) Changing activity | High | Link down/ High RSL at Backbone/access link due to Card/SFP fault maintenance.
EMW | Access device (Faulty Card or SFP) Changing activity | High | Link down/ High RSL due to Card/SFP fault maintenance.
EMW | Power source rectification activity | High | Site down/ unprotected due to both/single power source respectively.
EMW | Backbone link rectification | High | High RSL/ BB link down issue.
EMW | Client port shifting activity | High | Faulty port change.
EMW | GE shifting activity | High | To ensure location level redundancy at HO GE.
EMW | Device shifting activity | High | Swaping
EMW | Link rectification (High loss) | High | Packet loss, high latency, DCH Frame loss rectification.
EMW | Device Unreachable (Logical problem activity) | Medium | Need physical rectification and sometimes reboot.
EMW | Government/Other Authorit's Plan Activity | High | Road Expantion, Transformar shiftng, pole shifting
EMW | Joint visit activity with client | Medium | Service troubleshooting of client.
PMW | Drill test activity | High | Test the protection status of access and aggregate devices.
PMW | ODF rearranging or shifting activity | High | Repostioning ODF/ implementing new ODF for better performance.
PMW | GE Redundancy Check | High | Test the protection status of handover GE for Robi.
PMW | Link rectification (re-route) | Medium | Cable latching/ changing cable laying path for better performance.
PMW | Core device capacity up gradation activity | Medium | Increasing device capacity by new high capacity device or Increasing Backbone link capacity.
PMW | Core Device (card) up gradation | Medium | Increasing device capacity by new card or Increasing Backbone link capacity.
PMW | Underground (POC) shifting activity | Medium | UG Network standardization to ensure less downtime.
PMW | Device Firmware Up gradation | Medium | Upgrading logical OS for better performance. Device takes reboot while upgradation.
PMW | Government cable cut (De-cluttering) activity | Medium | Links get down due to De-cluttering
PMW | Data center Standardization | Medium | Device relocation/ Patch cord re-arrangement activity.
PMW | Client port shifting activity | Medium | Changing client port for capacity upgradtion.
PMW | Backbone link rectification | Medium | High RSL/ BB link capacity upgradation.
PMW | Site Relocation | Medium | Relocating wihin a new building to a new room.
PMW | Site Reposition | Medium | Reposition site to a new building/ logical repositioning.
PMW | Preventive Maintenance | Medium | Preventive activity to ensure better uptime/ performance.
PMW | Power Redundancy Check | Medium | To ensure redundant power source for sites.

## P&P
Category | Definition | Severity | Example
EMW | Power Device Trouble Shooting | High
PMW | Power Device Upgradation | Low